## 3.4
Volume (V) | 0.2 | ft^3
moist weight (W) | 23 | lb
moisture content (w) | 11%
specific gravity (G_s) | 2.7
density of water (rho_w) | 62.4 | lb/ft^3
Moist Unit Weight (rho) | 115 | moist wt/Volume (lb/ft^3)
Dry Unit Weight (rho_d) | 102.35 | dry wt/ Volume (lb/ft^3)
Void Ratio (e) | 0.64612 | (G_s*rho_w)/(rho_d)-1
Porosity (n) | 0.39251 | e/(1+e)
Degree of Saturation (S) | 45.97% | (w*G_s)/(e)
Volume Occupied by Water | 0.036527 | ft^3

## 3.16
moist unit weight (lb/ft^3) | degree of saturation | bulk density (gamma_m)
105.73 | 50% | ((G_s+0.5e)*62.4)/(1+e)
112.67 | 75% | ((G_s+0.75e)*62.4)/(1+e)
((G_s+S*e)*62.4)/(1+e)

## 3.18
e_bp | 1.1
e_f | 0.8
e_1=V_v/V_s=(V_1-V_s)/(V_s)=e_bf
V_1 | (1+e_bp)V_s=1
V_2 | (1+e_f)V_s
V_s | 0.47619
V_2 | 0.85714

## 3.24
D_r | 40%
e_max | 0.9
e_min | 0.46
G_s | 2.65
rho | 62.4
e_1 | 0.724
gamma_d | 95.9165 | lb/ft^3
D_r | 75%
e_2 | 0.57
delH | 0.53596 | ft